## Sheet1
Initials |  | ALAR | Stack ID | SG2-25-0131
Gap | (um) |  | Aim
Date start |  | 2025-11-14 18:30 | # of cells | 1:00
Cell area | (cm2) | 440:00 | Comments | Pristine cabinet and cell with ultra pure DI resin before cathode and anode inlets
Current | mA/cm2 |  | GDL
Project |  | QC and Cleaning | Foam/grid
Cabinet |  | r0066 | Operation | no cathode water until 1.6 V step
Last measured hour | 1599 | Last calculated delta efficiency | 0:00
Last measured efficiency | 22
Latest comment | after 2 days idling |  |  |  | Concentration (mg/L)
Time (hours) | Current (A) | Voltage (V) | Average V (V) | Strip 1 | Strip 2 | Dilution factor | Corrected strip 1 | Corrected strip 2 | Average | Correction for strip 1 "b" | Correction for strip 1 "m" | Correction for strip 2 "b" | Correction for strip 2 "m" | Peroxide in DI water | Gas (LPM) | Water flow (mL/s) | H2O2 current (A) | Efficiency (%) | Average efficiency (%) | Delta Eff. (%) | Throughput (g/h) | Avg. throughput (g/h) | Current density (mA/cm2) | H2O2 current density (mA/cm2) | Conductivity (micro S/cm) | Diff Pressure (mbar) | Ca gas pressure (bar) | Comments | STK temp An out | STK temp Ca out | Anode flow (ml/s) | HFR at 1 KHz (ohm) | HFR at 10 KHz (ohm) | Date | time
2 | 35 | 2:08 | 2:08 | 532 | 487 | 10 | 4565 | 4951 | 4758 | -17.3 | 1:23 | 7:59 | 0.06875 | 0 | 1:05 | 0.046528 | 18:03 | 52 | 52 | 0:00 | 11 | 11:44 | 79:55 | 41:00 | 0:20 | 65:00 |  | ALAR, DI barrel 0.15 µS/cm, Cat IN 0.06 µS/cm, An IN: 0.03 µS/cm |  | 21:30 |  |  |  | 2025-11-14 | 20:30 | 2025-11-14 20:30
63 | 35 | 2:04 | 2:04 | 547 | 466 | 11 | 5085 | 5137 | 5111 | -17.3 | 1:23 | 7:59 | 0.06875 | 0 | 1:05 | 0.042361 | 0.75 | 50 | 50 | 0:00 | 11 | 11:16 | 79:55 | 40:00 | 0:00 | 65:00 |  | RABA |  | 0.97222 |  |  |  | 2025-11-17 | 9:40 | 2025-11-17 09:40
158 | 35 | 2:03 | 2:03 | 566 | 482 | 11 | 5236 | 5291 | 5263 | -17.3 | 1:23 | 7:59 | 0.06875 | 0 | 1:05 | 0.048611 | 0.88958 | 59 | 59 | 0:00 | 13 | 13:20 | 79:55 | 47:03 | 0:00 | 65:00 |  | RABA |  | 22:30 |  |  |  | 2025-11-21 | 8:40 | 2025-11-21 08:40